## Bom_8266889
Manufacturer Part Number | Manufacturer | Digi-Key Part Number | Customer Reference | Reference Designator | Packaging | Part Status | Quantity | Unit Price | Extended Price | Quantity Available | Mfg Std Lead Time | Description | RoHS Status | Lead Free Status | REACH Status
CONSMA020.062-G | Linx Technologies Inc. | 343-CONSMA020.062-G-ND |  | J1,J2 | Tray | Active | 2 | 2.96 | $5.92 | 3094 | 12 Weeks | CONN SMA FML EDGE MNT 0.062" PCB | ROHS3 Compliant | Lead free | Not Available
XZM2CRK45WT-9 | SunLED | 1497-1332-1-ND |  | D3 | Cut Tape (CT) | Active | 1 | 0.66 | $0.66 | 1772 | 12 Weeks | LED RED CLEAR 2PLCC SMD | ROHS3 Compliant | Lead free | REACH Unaffected
XZDGK45WT-9 | SunLED | 1497-1337-1-ND |  | D2 | Cut Tape (CT) | Active | 1 | 0.74 | $0.74 | 98154 | 12 Weeks | LED GREEN CLEAR 2PLCC | ROHS3 Compliant | Lead free | Not Available
XZMYK45WT-9 | SunLED | 1497-1334-1-ND |  | D1 | Cut Tape (CT) | Active | 1 | 0.54 | $0.54 | 21238 | 12 Weeks | LED YELLOW CLEAR 2PLCC SMD | ROHS3 Compliant | Lead free | REACH Unaffected
RC1206FR-07330RL | Yageo | 311-330FRCT-ND |  | R1,R2,R3,R4,R5 | Cut Tape (CT) | Active | 5 | 0.1 | $0.50 | 31990 | 24 Weeks | RES SMD 330 OHM 1% 1/4W 1206 | ROHS3 Compliant | Lead free | REACH Unaffected
ATTINY85-20SUR | Microchip Technology | ATTINY85-20SURCT-ND |  | U1 | Cut Tape (CT) | Active | 1 | 1.19 | $1.19 | 8552 | 17 Weeks | IC MCU 8BIT 8KB FLASH 8SOIC | ROHS3 Compliant | Lead free | REACH Unaffected
3034 | Keystone Electronics | 36-3034-ND |  | BT1 | Bulk | Active | 1 | 0.31 | $0.31 | 5529 | 6 Weeks | BATTERY RETAINER COIN 20MM SMD | ROHS3 Compliant | Lead free | REACH Unaffected
IN-S124ARUW | Inolux | 1830-1119-1-ND |  | D4, D5 | Cut Tape (CT) | Active | 2 | 0.41 | $0.82 | 17759 | 6 Weeks | LED WHITE CLEAR 1204 SMD | ROHS3 Compliant | Lead free | Not Available
SR99S01VBNN00G7 | METZ CONNECT USA Inc. | 1849-1167-1-ND |  | J6,J7 | Cut Tape (CT) | Active | 2 | 1.16 | $2.32 | 6098 | 15 Weeks | TERM BLOCK 1POS SIDE ENTRY PCB | RoHS Compliant | Lead free | Not Available
JS202011SCQN | C&K | 401-2002-1-ND |  | SW1 | Cut Tape (CT) | Active | 1 | 0.6 | $0.60 | 30511 | 13 Weeks | SWITCH SLIDE DPDT 300MA 6V | ROHS3 Compliant | Lead free | REACH Unaffected